## History
No | Version | Description
1 | OIA107 | First version

## Command Format
Action | Command URL | Response | Note
Inquiry | /cgi/inquiry.cgi?inqjs=main&inqjs=mpeg2ts | var Parameter1=value1 var Parameter2=value2 … var MPEG2TSEnable=ASCII String | Disgest authentication applied
Apply settings | /cgi/xxx.cgi?Parameter1=value1&Parameter2=value2&… | 200 : Success 400 : Invalid parameter or value 500 : Server error
Note. For xxx, please refer to CGI Name of Page - CGI Table

## CGI Table
CGI Name | Parameter Name | Set | Inq | Value | Response | Meaning | Comment
device | DevName | v | v | 1 ~ 15 bytes, default is "OIP-N40E" | - | device name
device | DevLocation | v | v | 1 ~ 15 bytes, default is "default" | - | device location
device | OlLeftMode | v | v | 0 : off, 1 : daytime, 2 : text | - | Select the string show at top-left
device | OlLeftText | v | v | 0 to 30 characters | - | Edit top-left string show when OverlayTopLeftMode is set to text
device | OlRightMode | v | v | 0 : off, 1 : daytime, 2 : text | - | Select the string show at top-right
device | OlRightText | v | v | 0 to 30 characters | - | Edit top-right string show when OverlayTopRightMode is set to text
video | VdoInCh | v | v | "HDMI" or "DP", default is "HDMI" | - | switch video input channel. | *Refer to page "video"
video | VdoStrmType |  | v | "NDI" or "RTSP", default is "RTSP" | - | get current video stream type
video | VdoHDMIIn |  | v | video width x height | - | Video encoder resolution
video | VdoReso | v | v | "1080P" or "720P", default is "1080P" | - | video output resolution index | *Refer to page "video"
video | VdoFRate | v | v | "60", "59.94", "50", "30", "29.97" or "25", default is "60" | - | video output frame rate | *Refer to page "video"
video | VdoGop | v | v | "60", "30", "25", "20", "15" or "10", default is "30" | - | video output ip ratio | *Refer to page "video"
video | VdoUsbExtCamFind | v |  | 1 (VdoUsbExtCamFind=1) | - | To search online list of extender USB webcam
video | VdoUsbExtCamConn | v |  | 0~255 | - | To connect extender USB webcam in online list
video | VdoUsbExtCamCtrl | v | v | 0 (VdoUsbExtCamCtrl=0) | - | To disable extender function
video | VdoUsbExtCamIP | v |  | xxx.xxx.xxx.xxx | - | To use IP Address to connect extender USB webcam
ndi | NdiOnOff | v | v | always set "on" to switch to NDI stream type | - | switch to NDI stream type | *Refer to page "ndi"
ndi | NdiChName |  | v | get current NDI channel name and can't be modified | - | to get current NDI channel name
ndi | NdiHX3OnOff | v | v | "on" or "off", default is "off" | - | enable/disable HX3 function
ndi | NdiMultiOnOff | v | v | "on" or "off", default is "off" | - | enable/disable transmitting with multicast address
ndi | NdiMultiAddr | v | v | ip address, default is "239.255.0.0" | - | current multicast ip address
ndi | NdiMultiMask | v | v | multicast IP address sunnet mask, default is "255.255.0.0" | - | current multicast address subnet mask
ndi | NdiBitrate |  | v | get current NDI bitrate and can't be modified | - | to get current NDI bitrate setting
ndi | NdiDsOnOff | v | v | "on" or "off", default is "off" | - | enable/disable NDI discovery
ndi | NdiDsIp | v | v | discovery server IP address, default is "NULL" | - | NDI discovery server IP address
ndi | NdiGroups | v | v | group string, default is "Public" | - | NDI group name
rtsp | RtspOnOff | v | v | always set "on" to switch to RTSP stream type | - | switch to RTSP stream type | *Refer to page "rtsp"
rtsp | RtspAuthOnOff | v | v | "on" or "off", default is "off" | - | enable/disable RTSP connection authentication
rtsp | RtspUname | v | v | 4 ~ 31 bytes, default is "NULL" | - | user name when RtspAuthOnOff is ON
rtsp | RtspPword | v | v | 4 ~ 31 bytes, default is "NULL" | - | password when RtspAuthOnOff is ON
rtsp | RtspPort |  | v | port number, current is "8557" and can't be modified | - | to get current RTSP port number
rtsp | RtspSession |  | v | session name, current is "h264" and can't be modified | - | to get current RTSP session name
rtsp | RtspBitrate | v | v | 4000 ~ 20000 (kbps), default is "7000" | - | RTSP output bitrate
rtsp | RtspMultiOnOff | v | v | "on" or "off", default is "off" | - | enable/disable transmitting multicast address
rtsp | RtspMultiAddr |  | v | multicast ip address, default is "232.1.2.233" | - | to get current multicast ip address
rtsp | RtspCodec | v | v | "H264" or "HEVC" format, default is "H264" | - | RTSP encode format
rtsp | RtspRateCtrl | v | v | "CBR" or "VBR" mode, default is "CBR" | - | RTSP rate control mode
audio | AuxEnable | v | v | 0 : OFF, 1 : ON, default is "0" | - | [AUDIO OUT] audio enable/disable
audio | LineinType | v | v | 0 : Line In, 1 : Mic In, default is "0" | - | [AUDIO IN] audio line in type
audio | LineInVolume | v | v | 0~10, default is "6" | - | [AUDIO IN] audio line in volume
audio | LineOutVolume | v | v | 0~10, default is "6" | - | [AUDIO OUT] audio line out volume
audio | AuxDelay | v | v | 0 : OFF, 1 : ON, default is "0" | - | [AUDIO OUT] When audio and video are out of sync, enable this feature to set the audio delay time
audio | AuxDelayTime | v | v | 1~500, default is "1" | - | [AUDIO OUT] audio delay time 1~500ms
audio | AuxSrv1 | v | v | connection server IP address | - | [AUDIO OUT] server IP for client1
audio | StreamEnable | v | v | 0 : OFF, 1 : ON, default is "0" | - | [HDMI IN/DP] stream audio enable/disable
audio | StreamIn | v | v | 0 : HDMI in 1 : Audio in, default is "0" | - | [HDMI IN/DP] stream audio sound source
audio | StreamCodec | v | v | 0 : AAC, default is "0" | - | [HDMI IN/DP] stream audio Codec
audio | StreamSRate | v | v | 0 : 48 KHz(AAC),1:44.1 KHz(AAC),2:16 KHz(AAC), default is "0" | - | [HDMI IN/DP] set the encode type and sample rate
audio | StreamVolume | v | v | 0~10, default is "6" | - | [HDMI IN/DP] stream audio volume
apply | apply | v |  | apply | - | set the new settings to current settings | *Refer to page "video", "ndi" and "rtsp"
network | Dhcp | v | v | on, off | - | To set/get DHCP status | *Refer to page "network"
network | Gateway | v | v | IPv4 address | - | To set/get gateway | *Refer to page "network"
network | HttpPort | v | v | 80, or 1025 to 65535 | - | To set/get or get http port number
network | Ip | v | v | IPv4 address | - | To set/get IP address | *Refer to page "network"
network | MacAddress |  | v | MAC address | - | To get MAC address
network | PrimaryDns | v | v | IPv4 address | - | To set/get PrimaryDNS | *Refer to page "network"
network | Netmask | v | v | IPv4 address | - | To set/get subnetmask | *Refer to page "network"
system | FactoryReset | v |  | apply | - | System factory
about | ModelName |  | v |  | - | Device model name
about | FWVersion |  | v |  | - | FW version
about | Serial |  | v |  | - | device serial number for PE setting
about | var Uptime |  | v |  | - | Device execution time
about | var TallyControlEnable |  | v | 0: Tally LED control disable, 1: Tally LED control enable | - | Tally LED control status
about | var TallyHello="0" |  | v | 0: Tally hello disable, 1: Tally hello enable | - | Tally Hello status

## video
1. Get all "video" current settings :
set command : ip_address/cgi/inquiry.cgi?inqjs=video
2. Only change one parameter :
example 1 : only change "VdoInCh"
set command 1 : ip_address/cgi/video.cgi?VdoInCh=8
set command 2 : ip_address/cgi/apply.cgi?apply=apply
3. Change multiple parameters :
example 2: change "VdoReso", "VdoFRate" and "VdoGop"
a. multiple parameters in one cgi command:
set command 1 : ip_address/cgi/video.cgi?VdoReso=720P&VdoFRate=50&VdoGop=25
set command 2 : ip_address/cgi/apply.cgi?apply=apply
b. one parameter in one cgi command:
set command 1 : ip_address/cgi/video.cgi?VdoReso=720P
set command 2 : ip_address/cgi/video.cgi?VdoFRate=50
set command 3 : ip_address/cgi/video.cgi?VdoGop=25
set command 4 : ip_address/cgi/apply.cgi?apply=apply
4. To change parameters, the final must call "apply" cgi command to update changed parameters to current settings
USB Extender Function
1. To search online usb webcam and connecting
1.1 Set search command |  |  |  |  | ip_address/cgi/video.cgi?VdoUsbExtFind=1
1.2 Wait few seconds
1.3 Send inquiry command to know the online list |  |  |  |  | ip_address/cgi/inquiry.cgi?inqjs=video
example:
var UsbExtName0="OIP-N60D"
var UsbExtLocation0="Default"
var UsbExtIp0="192.168.3.84"
var UsbExtWebcam0="0" |  |  |  | [0] USB webcam doesn't exist
var UsbExtName0="OIP-N60D"
var UsbExtLocation0="Default"
var UsbExtIp0="192.168.3.83"
var UsbExtWebcam0="1" |  |  |  | [1] USB webcam exist
var UsbExtSourceNum="2" |  |  |  | The total number of online source
1.4 Set connecting command |  |  |  |  | ip_address/cgi/video.cgi?VdoUsbExtConn=X (X is the index of online list, and the beginning value is 0)

## ndi
Set the "ndi" cgi parameters to switch to NDI stream type
1. Get all "ndi" current settings:
set command : ip_address/cgi/inquiry.cgi?inqjs=ndi
2. Only change one parameter :
example 1 : switching to NDI stream type and all other parameters do not be changed.
set command 1 : ip_address/cgi/ndi.cgi?NdiOnOff=on
set command 2 : ip_address/cgi/apply.cgi?apply=apply
3. Change multiple parameters :
example 2: switching to NDI stream type and multiple parameters have been changed.
a. multiple parameter in one cgi command: (Not support multicast and discovery)
set command 1 : ip_address/cgi/ndi.cgi?NdiOnOff=on&NdiHX3OnOff=on&NdiDsOnOff=off&NdiMultiOnOff=off
set command 2 : ip_address/cgi/apply.cgi?apply=apply
b. multiple parameter in one cgi command: (Support multicast, not support discovery)
set command 1 : ip_address/cgi/ndi.cgi?NdiOnOff=on&NdiHX3OnOff=on&NdiDsOnOff=off&NdiMultiOnOff=on&NdiMultiAddr=239.255.1.2&NdiMultiMask=255.255.0.0
set command 2 : ip_address/cgi/apply.cgi?apply=apply
c. one or multi parameter in one cgi command: (Not support multicast but support discovery)
set command 1 : ip_address/cgi/ndi.cgi?NdiOnOff=on
set command 2 : ip_address/cgi/ndi.cgi?NdiHX3OnOff=off&NdiMultiOnOff=off
set command 3 : ip_address/cgi/ndi.cgi?NdiDsOnOff=on
set command 4 : ip_address/cgi/ndi.cgi?NdiGroups=Public&NdiDsIp=192.168.0.100
set command 5 : ip_address/cgi/apply.cgi?apply=apply
4. To change parameters, the final must call "apply" cgi command to update changed parameters to current settings

## rtsp
Set the "rtsp" cgi parametrparameters to switch to RTSP stream type
1. Get all "rtsp" current settings:
set command : ip_address/cgi/inquiry.cgi?inqjs=rtsp
2. Only change one parameter :
example 1 : switching to RTSP stream type and all other parameters do not be changed.
set command 1 : ip_address/cgi/rtsp.cgi?RtspOnOff=on
set command 2 : ip_address/cgi/apply.cgi?apply=apply
3. Change multiple parameters :
example 2: switching to RTSP stream type and multiple parameters have been changed.
a. multiple parameter in one cgi command: (Not support multicast and authentication)
set command 1 : ip_address/cgi/rtsp.cgi?RtspOnOff=on&RtspAuthOnOff=off&RtspBitrate=8000&RtspMultiOnOff=off&RtspCodec=H265&RtspRateCtrl=VBR
set command 2 : ip_address/cgi/apply.cgi?apply=apply
b. multiple parameter in one cgi command: (Support authentication, not support multicast)
set command 1 : ip_address/cgi/rtsp.cgi?RtspOnOff=on&RtspAuthOnOff=on&RtspUname=admin&RtspPword=9999&RtspBitrate=8000&RtspMultiOnOff=off&RtspCodec=H265&RtspRateCtrl=VBR
set command 2 : ip_address/cgi/apply.cgi?apply=apply
c. one or multi parameter in one cgi command: (Not support authenticationt but support multicast)
set command 1 : ip_address/cgi/rtsp.cgi?NdiOnOff=on&RtspAuthOnOff=off
set command 2 : ip_address/cgi/rtsp.cgi?RtspBitrate=7000
set command 3 : ip_address/cgi/rtsp.cgi?RtspMultiOnOff=on&RtspCodec=H265&RtspRateCtrl=VBR
set command 4 : ip_address/cgi/apply.cgi?apply=apply
4. To change parameters, the final must call "apply" cgi command to update changed parameters to current settings

## audio
Set the "audio" cgi parametrparameters to switch
1. Get all "audio" current settings:
set command : ip_address/cgi/inquiry.cgi?inqjs=audio
2. change one parameter :
example 1 : Line in type switch to MIC type
set command 1 : ip_address/cgi/audio.cgi?LineinType=1
example 2 : Line in volume to set
set command 1 : ip_address/cgi/audio.cgi?LineInVolume=1
3. Change multiple parameters :
example 1 : Line in volume to set and type switch to MIC
set command 1 : ip_address/cgi/audio.cgi?LineInVolume=1&LineinType=1
example 2 : audio stream to enable delay to output and delay time is 100 ms
set command 1 : ip_address/cgi/audio.cgi?AuxDelay=1&AuxDelayTime=100
example 3 : stream to change parameter and ebable
set command 1 : ip_address/cgi/audio.cgi?StreamIn=0&StreamVolume=5&StreamDelay=0&StreamDelayTime=1&StreamEnable=1
example 4 : audio stream to change parameter and ebable
set command 1 : ip_address/cgi/audio.cgi?LineinType=0&LineInVolume=6&LineOutVolume=6&AuxSRate=0&AuxDelay=0&AuxDelayTime=1&AuxEnable=1
4. To enable or disable audio stream
example 1 : audio stream to disable
set command 1 : ip_address/cgi/audio.cgi?AuxEnable=0
example 2 : stream to enable
set command 1 : ip_address/cgi/audio.cgi?StreamEnable=1

## network
Parameter Name | DHCP
| ON | OFF
Gateway | Inq | Set/Inq
Ip | Inq | Set/Inq
Netmask | Inq | Set/Inq
PrimaryDns | Inq | Set/Inq
1. Set static IP address
1.1 Set DHCP OFF | http://mach_ip/cgi/network.cgi?Dhcp=off
1.2 Set IP address | http://mach_ip/cgi/network.cgi?Ip=xxx.xxx.xxx.xxx&Netmask=xxx.xxx.xxx.xxx&Gateway=xxx.xxx.xxx